## house
https://www.engineeringtoolbox.com/heat-loss-transmission-d_748.html
https://www.heatgeek.com/heat-losses/

outside temperature C	6.2
req’d inside temperature C	18

heating power (W)	2881

	HDD in year	3600	C-days
	average delta T	9.86	C			0.0036	Watt-hour to MJ
	1 year	8766	hours
	energy in year	91	GJ					4.28495559215388
		25.26	MJ/HDD

location	qty	RSI / m2·K/W	U / W/m2·K	Area / m2	Heat / transfer / W/K	Design / ΔT / K	Heating / power / W	yearly / Energy / transfer / MJ	%
Windows	17	0.36	2.80	25.5	71.26	11.8	841	26536	29%
Main floor brick	1	3.56	0.28	122.0	34.27	11.8	404	12761	14%
Main floor walls	1	3.56	0.28	102.9	28.90	11.8	341	10763	12%
doors	4	0.38	2.60	9.9	25.64	11.8	303	9546	10%
Attic	1	8.54	0.12	160.3	18.77	11.8	221	6990	8%
Foundation interior	1	2.70	0.37	40.9	15.15	11.8	179	5641	6%
Main floor walls buffered	1	2.78	0.36	33.4	12.01	11.8	142	4474	5%
Foundation crawlspace	1	1.77	0.56	19.7	11.13	11.8	131	4145	5%
foundation slab	1	10.00	0.10	64.8	6.48	11.8	76	2413	3%
crawlspace slab	1	10.00	0.10	58.3	5.83	11.8	69	2171	2%
Floor over garage	1	5.32	0.19	28.3	5.32	11.8	63	1981	2%
foundation pony wall	1	2.95	0.34	11.5	3.90	11.8	46	1452	2%
foundation header	1	2.51	0.40	9.0	3.59	11.8	42	1335	1%
Floor back cantilever	1	5.30	0.19	8.7	1.64	11.8	19	611	1%
air infiltration					3	104	0%

leaks
volume of house	626	m3 – back calculated from EqLA and ACH					H i = Cp ρ n V (t i - t o )			https://www.engineeringtoolbox.com/heat-loss-buildings-d_113.html
air changes per hour	1.75	measured 1.75 at 50 Pa				Cp	0.7171	kJ/kgK
equivalent leak area (EqLA)	416	cm^2				ρ	1.276	kg/m3
cfm50	644.801289602579	cubic feet per minute					0.000277777777778	hours/second
∆T	11.8
rate of heat loss (watts)	3
Φ = A × U × ΔT
where Φ is the heat transfer in watts,
U is the thermal transmittance,
ΔT is the temperature differential across the structure,
A is the area in square metres.
https://en.wikipedia.org/wiki/Thermal_transmittance

Rate of heat loss (W/K) = V x ACH x ∆T x Kfactor

ACH – air changes per hour

Rate of heat loss per ˚C difference between inside and outside = V x ACH x Kfactor

Kfactor make the units work out

V is the volume of the room in cubic meters

∆T is the temperature difference in degrees C

## garage
				https://www.engineeringtoolbox.com/heat-loss-transmission-d_748.html
desired temperature	65	°F	18	C					m2_per_sqft	0.09290304
design outside temperature	6	°F	-14	C					RSI per R-value	0.1761

heating power (W)	772					BTU per watt-hour	3.412141
energy in one hour	2634	BTU/hr

	HDD in year	3600	C-days
	average delta T	9.86	C
	1 year	8766	hours
	energy in year	16.0	GJ
		4.45	MJ/HDD
				total	16009
location	R-value	RSI / m2·K/W	U / W/m2·K	Area / m2	Heat / transfer / W/K	Design / ΔT / °C or K	Heating / power / W	Energy / transfer / MJ	%
R13 walls	13.0	2.29	0.44	53.5	23.37	15	351	7271	45%
ceiling	19.0	3.35	0.30	48.3	14.44	15	217	4491	28%
R7.5 wall	7.5	1.32	0.76	14.9	11.25	15	169	3501	22%
window	1.9	0.33	3.00	0.8	2.40	15	36	746	5%

assuming 26’x20’ footprint
Φ = A × U × ΔT
where Φ is the heat transfer in watts,
U is the thermal transmittance,
ΔT is the temperature differential across the structure,
A is the area in square metres.
https://en.wikipedia.org/wiki/Thermal_transmittance

## ICF house
https://www.engineeringtoolbox.com/heat-loss-transmission-d_748.html
https://www.heatgeek.com/heat-losses/

outside temperature C	-10
desired inside temperature C	20

heating power (W)	5686

	HDD in year	3600	C-days
	average delta T	9.86	C
	1 year	8766	hours
	energy in year	59	GJ
		16.38	MJ/HDD

location	qty	RSI / m2·K/W	U / W/m2·K	Area / m2	Heat / transfer / W/K	Design / ΔT / K	Heating / power / W	yearly / Energy / transfer / MJ	%
Windows 1	25	0.44	2.27	34.7	78.66	30	2360	24465	41%		windows avg U-factor
Floor header 1st floor	1	3.87	0.26	119.9	30.98	30	929	9637	16%		2.272
Floor header 2nd floor	1	3.87	0.26	107.8	27.86	30	836	8664	15%
Foundation interior	1	4.41	0.23	92.2	20.91	30	627	6503	11%
Attic	1	6.85	0.15	96.9	14.15	30	424	4400	7%
doors	4	1.00	1.00	8.1	8.08	30	242	2513	4%
Basement-1 pony wall	1	3.52	0.28	19.1	5.43	30	163	1688	3%
Basement-1 header	1	3.87	0.26	13.5	3.49	30	105	1085	2%

leaks
volume	745	cubic meters
air changes per hour	1.22	measured 1.75 at 50 Pa
equivalent leak area (EqLA)	345.3	cm^2
cfm50	535.2	cubic feet per minute
∆T	30
rate of heat loss (watts)	7
Φ = A × U × ΔT
where Φ is the heat transfer in watts,
U is the thermal transmittance,
ΔT is the temperature differential across the structure,
A is the area in square metres.
https://en.wikipedia.org/wiki/Thermal_transmittance