## house
https://www.engineeringtoolbox.com/heat-loss-transmission-d_748.html
https://www.heatgeek.com/heat-losses/
outside temperature C | -10
desired inside temperature C | 20
heating power (W) | 7819.9354
| HDD in year | 3600 | C-days
| average delta T | 9.8563 | C
| 1 year | 8766 | hours
| energy in year | 81.0771 | GJ | [6 empty] | 4.285
|  | 22.5214 | MJ/HDD
location | qty | RSI m2·K/W | U W/m2·K | Area m2 | Heat transfer W/K | Design ΔT K | Heating power W | yearly Energy transfer MJ | %
Windows | 17 | 0.35714 | 2.8 | 25.45 | 71.26 | 30 | 2137.8 | 22164.7104 | 27.34%
Main floor brick | 1 | 2.39 | 0.41841 | 122 | 51.046 | 30 | 1531.3808 | 15877.3556 | 19.58%
Main floor walls | 1 | 3.56 | 0.2809 | 102.9 | 28.9045 | 30 | 867.1348 | 8990.4539 | 11.09%
doors | 4 | 0.38462 | 2.6 | 9.86 | 25.636 | 30 | 769.08 | 7973.8214 | 9.835%
Attic | 1 | 8.54 | 0.1171 | 160.3 | 18.7705 | 30 | 563.1148 | 5838.3738 | 7.201%
Foundation interior | 1 | 2.7 | 0.37037 | 40.9 | 15.1481 | 30 | 454.4444 | 4711.68 | 5.811%
Main floor walls buffered | 1 | 2.78 | 0.35971 | 33.4 | 12.0144 | 30 | 360.4317 | 3736.9554 | 4.609%
Foundation crawlspace | 1 | 1.77 | 0.56497 | 19.7 | 11.1299 | 30 | 333.8983 | 3461.8576 | 4.27%
foundation slab | 1 | 10 | 0.1 | 64.8 | 6.48 | 30 | 194.4 | 2015.5392 | 2.486%
crawlspace slab | 1 | 10 | 0.1 | 58.3 | 5.83 | 30 | 174.9 | 1813.3632 | 2.237%
Floor over garage | 1 | 5.32 | 0.18797 | 28.3 | 5.3195 | 30 | 159.5865 | 1654.5925 | 2.041%
foundation pony wall | 1 | 2.95 | 0.33898 | 11.5 | 3.8983 | 30 | 116.9492 | 1212.5288 | 1.496%
foundation header | 1 | 2.51 | 0.39841 | 9 | 3.5857 | 30 | 107.5697 | 1115.2829 | 1.376%
Floor back cantilever | 1 | 5.3 | 0.18868 | 8.7 | 1.6415 | 30 | 49.2453 | 510.5751 | 0.6297%
leaks
volume | 626.0139 | cubic meters
air changes per hour | 1.75 | measured 1.75 at 50 Pa | [5 empty] | infiltration loss is in Imperial, convert to metric for MJ output
equivalent leak area (EqLA) | 416 | cm^2 | [5 empty] | 0.018*BTU/h_to_W*C_to_degreeF*m3toCF
cfm50 | 644.8013 | cubic feet per minute | [5 empty] | 0.33533
∆T | 30
rate of heat loss (W) | 11020.8823
Φ = A × U × ΔT
where Φ is the heat transfer in watts, U is the thermal transmittance, ΔT is the temperature differential across the structure, A is the area in square metres. https://en.wikipedia.org/wiki/Thermal_transmittance
Rate of heat loss (W/K) = V x ACH x ∆T x 0.33
ACH – air changes per hour
Rate of heat loss per ˚C difference between inside and outside = V x ACH x 0.33
0.33 product of specific heat capacity and density of air
V is the volume of the room
∆T is the temperature difference

## garage
https://www.engineeringtoolbox.com/heat-loss-transmission-d_748.html
desired temperature | 65 | °F | 18.3333 | C | [5 empty] | m2_per_sqft | 0.092903
design outside temperature | 6 | °F | -14.4444 | C | [5 empty] | RSI per R-value | 0.1761
heating power (W) | 772.0188 | [8 empty] | BTU per watt-hour | 3.4121
energy in one hour | 2634.2369 | BTU/hr
| HDD in year | 3600 | C-days
| average delta T | 9.8563 | C
| 1 year | 8766 | hours
| energy in year | 16.0086 | GJ
|  | 4.4468 | MJ/HDD
[7 empty] | total | 16008.5812
location | R-value | RSI m2·K/W | U W/m2·K | Area m2 | Heat transfer W/K | Design ΔT °C or K | Heating power W | Energy transfer MJ | %
R13 walls | 13 | 2.2893 | 0.43681 | 53.5122 | 23.3749 | 15 | 350.6235 | 7270.5279 | 45.42%
ceiling | 19 | 3.3459 | 0.29887 | 48.3096 | 14.4384 | 15 | 216.5766 | 4490.9328 | 28.05%
R7.5 wall | 7.5 | 1.3208 | 0.75715 | 14.8645 | 11.2546 | 15 | 168.8187 | 3500.6245 | 21.87%
window | 1.8929 | 0.33333 | 3 | 0.8 | 2.4 | 15 | 36 | 746.496 | 4.663%
assuming 26’x20’ footprint
Φ = A × U × ΔT
where Φ is the heat transfer in watts, U is the thermal transmittance, ΔT is the temperature differential across the structure, A is the area in square metres. https://en.wikipedia.org/wiki/Thermal_transmittance